## Program Change Log
CG3913
Complete Program Code:
Responsible Engineer:
Email Address:
Phone Number:
Version | Date | Part Number(s) | Description
1 |  |  | Initial Development | 0

## EBOM
REVISION: |  | 1 | Add Date | Note: Tabs added with technical illustrations for the quoting process, this page is for reference only.
Program Content Description |  |  | Truck/6/T1UGF2; Truck/6/T1UCF2; Truck/6/T1YCF2; Truck/6/T1YCF2; Truck/6/T1YGF2; Truck/6/T1YGF2; Truck/6/T1UCF2; Truck/6/T1YLF2; Truck/6/T1ULF2; Truck/6/T1UGF2; Truck/6/T1ULF2; Truck/6/T1YLF2; | Bhavin Mandalia/+1 586-234-0014 | [11 empty] | UPC | FNA | Model | Series | Style | RPO | Function Name Modifier (FNM) | DRE: Paste SMT configured columns in columns Y - AS (if applicable to your commodity ) | [20 empty] | Tracking Model | Weight (kg) | High Goal Post Model | Weight (kg) | Low Goal Post Model | Weight (kg) | Comments | F7 GD&T and Check Fixture | [7 empty] | F10 Material Engineering Content & Additional Tab | [10 empty] | F5 Appearance Requirements - See Additional Notes Tab
Item | Designer Responsible | Part Name and Breakdown | Image | Part Number | Less Finish Indicator | Part Number Color | Quantity per Vehicle | Mass Component (kg) | Mass Assembly (kg) | Required Manufacturing Process | Size (mm) |  |  | Thickness (mm) | Mass (kg) | [7 empty] | NA unless replaced by DRE | NA unless replaced by DRE | NA unless replaced by DRE | NA unless replaced by DRE | NA unless replaced by DRE | NA unless replaced by DRE | NA unless replaced by DRE | NA unless replaced by DRE | NA unless replaced by DRE | NA unless replaced by DRE | NA unless replaced by DRE | NA unless replaced by DRE | NA unless replaced by DRE | NA unless replaced by DRE | NA unless replaced by DRE | NA unless replaced by DRE | NA unless replaced by DRE | NA unless replaced by DRE | NA unless replaced by DRE | NA unless replaced by DRE | NA unless replaced by DRE | [7 empty] | Drawing Number | GD&T Required | Critical Part Designation | Dedicated Gage/ Fixture Required | Gage Type (See GD&T Template Inventory for Gage Type Requirements per VPPS code) | Inspection Type | Inspection Notes | SPC Ports | Supplier Response Section: Supplier to provide data if known at Quote and all entries must be completed by Verified Data Release - Interior (VDR-INT). | [10 empty] | Appendix F5 is for quoting purposes only. See the program's Color and Trim Design Appearance Requirement (CTDAR), available after Styling Freeze, for production Appearance requirements.
[59 empty] | Material Engineer: |  | Derrick Tanner |  | 586-431-9693 |  |  | derrick.tanner@gm.com |  |  |  | CTDAR Date: | <Add Date> |  | ADD - Design Quality Appearance Lead: |  | <Add Name> |  | <Add Phone> | <Add Email>
[59 empty] | Material Specification / Contruction Code | Paint / Coating | Part Performance | Paint / Coating Performance | Notes | Raw Material Supplier / Trade Name | Colorant Supplier | Trim Transmittal Number | Visual Approval (Status) | Lab Approval (Status) | Material Engineering Approval (Status) | Visible A-Surface Requires Appearance Requirements? (Y or N) | CTDAR Item Number (If available) | Area Description (As shown on CTDAR) | Commodity | Manufacturing Process | Material Type | Gloss | Grain | Number of Color(s) for Sourcing to Support Program Complexity | Notes (Include any information that may drive additional Appearance cost)
[11 empty] | X | Y | Z
| GM | REINFORCEMENT-FRT S/D INR PNL MIR |  | 85755811 | FALSE |  | 1 | 2.1 | 2.1 | HIDC | [5 empty] | 1C 5J | 0316B | CK | 100 | 26 | - | - | [29 empty] | YES | NO | YES | SEE APPENDIX F7 | SEE APPENDIX F7 | SEE ATTACHED GD&T | TBD | REFER TO F10 PMC TREES | REFER TO F10 PMC TREES | CTS/SSTS | REFER TO F10 PMC TREES | GM MATLS ENGRNG STD NOTES
| GM | REINFORCEMENT-FRT S/D INR PNL MIR |  | 85755810 | FALSE |  | 1 | 2.1 | 2.1 | HIDC | [5 empty] | 1C 5J | 0316B | CK | 100 | 26 | - | - | [29 empty] | YES | NO | YES | SEE APPENDIX F7 | SEE APPENDIX F7 | SEE ATTACHED GD&T | TBD | REFER TO F10 PMC TREES | REFER TO F10 PMC TREES | CTS/SSTS | REFER TO F10 PMC TREES | GM MATLS ENGRNG STD NOTES
Note on R2: Click in cell for hyper link to UPC FNA folder in GDM
Note on S2: Click in cell for hyper link to UPC FNA folder in GDM
Note on BW5: DRE is responsible to identify.

## GM Matls Engrng Std Notes
Materials Engineering
Materials Engineering Contact Information
Name: Derrick Tanner Phone: 586-431-9693 Email: derrick.tanner@gm.com
ANY INFORMATION BELOW ON MATERIALS SPECIFIC TAB IS INTENDED AS FREE FLOW INFORMATION MATERIALS ENGINEER FEELS APPLICABLE TO SOR, MAY INCLUDE NON APPEARANCE PARTS, DECISION TREES, MATERIAL SPEC SHEETS, PICTURES, BEST PRACTICES, ETC)
SUSTAINABILITY MUST BE CONSIDERED WHEN MAKING MATERIAL CHOICES FOR THIS APPLICATION TO SUPPORT GM’S GOAL THAT, BY 2030, GM VEHICLES WILL HAVE 50% SUSTAINABLY-SOURCED MATERIAL CONTENT BY MASS, WITHOUT COMPROMISING VEHICLE PERFORMANCE. GM WILL DETERMINE IF MATERIALS QUALIFY AS SUSTAINABLE BY EVALUATING THE TYPE AND PERCENTAGE OF RECYCLED AND/OR RENEWABLE (BIOLOGICAL) CONTENT, CARBON INTENSITY, THE SUPPLIER’S FORMAL CARBON REDUCTION PLAN (INCLUDING ENERGY CONSUMPTION), AND CERTIFICATIONS/DESIGNATIONS FROM THIRD-PARTY ORGANIZATIONS WHICH RECOGNIZE ACHIEVEMENTS AND COMMITMENTS RELATED TO CORPORATE RESPONSIBILITY AND SUSTAINABILITY. DURING THE TECHNICAL REVIEW, THE FOLLOWING MUST BE PRESENTED: • PROPOSED RECYCLED AND RENEWABLE (BIOLOGICAL) CONTENT FOR PARTS SUPPLIED TO GM. (GMW3116 CONTAINS ADDITIONAL INFORMATION ON RECYCLED CONTENT.) • PROPOSED ALTERNATIVE SUSTAINABLE MATERIALS BEYOND MECHANICALLY RECYCLED AND RENEWABLE MATERIALS (E.G. CHEMICAL RECYCLING). • ANY SUSTAINABLE PROCESSING IMPROVEMENTS PERTINENT TO THE PRODUCTION OF THE SUPPLIED MATERIAL OR COMPONENT, INCLUDING CORPORATE AND FACILITY IMPROVEMENTS, WHICH RESULT IN A CO2 OR OTHER GHG EMISSION REDUCTION. SUPPLIERS SHALL INCLUDE THE MOST RECENT CARBON DISCLOSURE PROJECT (CDP) SCORE, IF AVAILABLE. • IF ENROLLED WITH ECOVADIS, THE SUPPLIER SHOULD INCLUDE THEIR OVERALL RATING. IT IS EXPECTED THAT ALL SUPPLIERS ENGAGE WITH ECOVADIS TO OBTAIN THEIR SUSTAINABILITY RATING.
AFTER SELECTING THE MATERIALS, THE SUPPLIER NEEDS TO COMMUNICATE THE MATERIAL SELECTIONS TO THE GENERAL MOTORS MATERIALS ENGINEER LISTED ON THIS FORM. ALL MATERIALS MUST HAVE EITHER A GM SPECIFICATION OR AN INDUSTRY STANDARD ASSIGNED TO THEM IN TCIMM TO RELEASE THE DRAWING/MATH INTO THE SYSTEM. THESE STANDARDS MUST BE REVIEWED BY AND AGREED UPON BY GM MATERIALS ENGINEERING. FOR SUPPLIER INTEGRATED DESIGNS WHERE THE SUPPLIER IS RESPONSIBLE FOR MATERIAL SELECTION, THE FOLLOWING NOTE SHALL BE ADDED TO THE 2D DRAWING AND TO THE 3D MATH FILE: "SUPPLIER IS RESPONSIBLE FOR MATERIAL SELECTION. SELECTED MATERIAL SHALL BE DOCUMENTED IN THE PPAP SUBMISSION. ANY CHANGE IN MATERIAL SHALL BE COMMUNICATED TO AND APPROVED BY GM PRIOR TO IMPLEMENTATION."
FOR SHEET METAL PARTS, AS A GENERAL RULE, VERIFY COIL WIDTH CAPABILITY WITH SPECIAL ATTENTION PAID TO HIGH STRENGTH GRADES (GMW3032 AND GMW3399) OF GAUGES EQUAL TO OR LESS THAN 0.8MM FOR THE SPECIFIED COMPONENT. GM MATERIALS ENGINEERING RECOMMENDATIONS ARE BASED ON THE ASSUMPTION OF THE GENERAL AVAILABILITY OF THE COIL WIDTHS AT THE SPECIFIED GAUGE. COIL WIDTHS GREATER THAN 60” (1524 MM) MAY BE LIMITED FOR HIGH STRENGTH STEEL AND AVAILABILITY SHOULD BE CONFIRMED PRIOR TO DETERMINING THE OPTIMAL MANUFACTURING PROCESS TO MAKE THE PART. SHEET STEEL TOLERANCES SHOULD BE SPECIFIED TO GMW3224. ADDITIONALLY, VERIFY RESISTANCE SPOT WELDABILITY OF ALL MATERIALS LESS THAN 0.7 MM IF APPLICABLE WITH GM WELD COUNCIL AND VERIFY FASTENER CALLOUTS WITH GM FASTENING ENGINEERING (LARRY.L.RUSSELL@GM.COM).
Anything highlighted in Green should go in DCS File log and/or on drawing.
ALL NOTES APPLIED TO DRAWINGS AND DCS FILE LOGS SHOULD BE REFERENCED DURING MATH CREATION. ALL MATERIALS MUST COMPLY WITH RESTRICTED AND REPORTABLE SUBSTANCES PER GMW3059. METALLIC PARTS: MUST BE FREE OF BURRS, TOOL MARKS, FLASHING, WRINKLES, NECKING, THINNING, AND OR SPLITTING WHICH MAY BE DETRIMENTAL TO SATISFACTORY ASSEMBLY, SAFE HANDLING, APPEARANCE OR FUNCTION. LEGIBLE PART NUMBER, (APPROPRIATE LETTER 'LH' OR 'RH' IF APPLICABLE) AND RUN NUMBER OR JULIAN DATE MUST BE STAMPED IN LOCATION SHOWN, UNLESS OTHERWISE SPECIFIED. MUST NOT AFFECT APPEARANCE, FUNCTION OR ASSEMBLY. MANUFACTURER'S IDENTIFICATION MUST APPEAR ON THIS PART, OMISSION REQUIRES APPROVAL. PROPER CONTAINERIZATION/PACKAGING ALONG WITH THE USE OF GM-APPROVED, OIL-BASED LUBRICANTS (IF REQUIRED) MUST BE USED TO ENSURE PARTS ARE FREE OF WHITE/RED RUST DURING SHIPMENT. OTHERWISE, THE PARTS MUST BE FREE OF OIL AND DRY TO TOUCH. VISIBLE METALLIC PARTS SHALL CONFORM TO GMW15272. METAL SURFACE CONDITIONS MUST CONFORM TO REQUIREMENTS OF GMW17679 AND GMW16823. SPOT WELDS SHALL MEET THE REQUIREMENTS OF GMW14057. FOR SUPPLIER-INTEGRATED DESIGNS, ANY METAL MATERIAL SHALL BE SPECIFIED AS A GMW MATERIAL SPECIFICATION OR REGIONAL INDUSTRY STANDARD (SAE, ASTM, EN, JIS ETC.), IF GMW MATERIAL SPECIFICATION IS NOT AVAILABLE, ON THE PART DRAWING OR IN THE MATH DATA. RECYLABILITY RECOVERABILITY AND MARKING OF PARTS PER GMW3116. PLASTIC PARTS: ALL PLASTIC PARTS SHALL MEET THE APPROPRIATE REQUIREMENTS PER GMW14650 AND APPLICABLE FUNCTIONAL REQUIREMENTS PER THE VTS/SSTS/CTS. ALL MATERIALS SHALL BE RESISTANT TO THE MEDIA THEY CONTACT, SUCH AS ALIPHATIC AND AROMATIC HYDROCARBONS, FUELS, LUBRICANTS, OILS, GREASES AND ALCOHOLS, AT THEIR PLACES OF USE PER GMW14334. ALL PLASTIC MATERIALS USED MUST HAVE AN APPROVED SOURCE LISTED IN THE RELEVANT GM MATERIAL ENGINEERING DATABASE FOR APPROVED SOURCES (E.G. MATSPC). ANY PLASTIC MATERIAL SHALL BE SPECIFIED AS GM MATERIAL SPECIFICATION ON THE PART DRAWING OR IN THE MATH DATA (E.G. GMW / GMP). MATERIAL CERTIFICATION PROCESS TO AN EXISTING GM MATERIAL SPECIFICATION IS DEFINED IN GMW3013. STANDARD REQUIREMENTS FOR PLASTIC PARTS PER GMW15571. RECYLABILITY RECOVERABILITY AND MARKING OF PARTS PER GMW3116. FOR PLASTIC COMPONENTS WHICH ARE IN CONTACT WITH ELECTRONIC COMPONENTS OR CARRY FLUIDS THROUGH ELECTRONIC COMPONENT HOUSINGS: HEAT STABILIZER PACKAGES SHALL BE NON-HALOGENATED IN NON-CONDUCTIVE PLASTICS TO MINIMIZE THE RISK OF ELECTRONIC COMPONENT MALFUNCTION SUCH AS SOLDER/CONNECTOR/CIRCUIT BOARD CORROSION AND SHORT CIRCUITING. USE OF ANY PLASTICS IN THE COMPONENT ASSEMBLY WHICH DO NOT CONFORM WITH THIS REQUIREMENT SHALL REQUIRE WRITTEN AUTHORIZATION FROM THE RESPONSIBLE GM TECHNICAL SPECIALIST AND MATERIALS ENGINEER PRIOR TO PRODUCTION RELEASE. FOR PLASTIC COMPONENTS MADE WITH RESINS THAT CONTAIN A MAJORITY OF POLYPROPYLENE CONTENT: THESE RESINS SHALL INCLUDE HEAT STABILIZER PACKAGES SUFFICIENT TO MEET THERMAL OXIDATIVE STABILITY PER ASTM D3012, 336 H AT 150°C. NO VISIBLE INDICATION OF LOCAL DISCOLORATION AND/OR CRUMBLING, CRAZING OR PIN HOLES THAT OPEN WHEN SAMPLE IS FLEXED ON ANY PART OF THE SPECIMEN DIRECTLY EXPOSED TO AIR FLOW. THE AREA WITHIN 5 MM OF THE CLIPS SHALL NOT BE INCLUDED IN THIS EVALUATION. PAINT/COATING/FINISH/PLATING: FOR SUPPLIER-INTEGRATED DESIGNS, THE SUPPLIER WILL SELECT MATERIALS BASED UPON FUNCTION, PERFORMANCE AND APPEARANCE CRITERIA LISTED IN THE VTS/SSTS/CTS. MATERIAL SELECTIONS SHALL BE APPROVED BY THE GM MATERIALS ENGINEER. ALL SYSTEMS AND SUBSYSTEMS SHALL FULFILL THE REQUIREMENTS FOR THE SPECIFIED PERIOD/LIFETIME WITHOUT ANY ADDITIONAL TREATMENT ON COMPLETE VEHICLE. THE PAINT/COATING/FINISH/PLATING MATERIALS, SHALL BE SPECIFIED TO THE APPLICABLE GMW OR 998XXXX MATERIAL SPECIFICATION OR PERFORMANCE REQUIREMENT. ADHESIVES, ELASTOMERS & LUBRICANTS: FOR SUPPLIER-INTEGRATED DESIGNS, THE SUPPLIER WILL SELECT MATERIALS BASED UPON PERFORMANCE CRITERIA LISTED IN THE VTS/SSTS/CTS. MATERIAL SELECTIONS SHALL BE APPROVED BY THE GM MATERIALS ENGINEER. SELECTED MATERIAL PROPERTIES AND/OR PERFORMANCE REQUIREMENTS WILL BE NOTED ON THE PART DRAWING OR IN THE MATH DATA BASED ON GM ENGINEERING STANDARDS FOR QUALITY CONTROL PURPOSE. FOAM: FOR SUPPLIER-INTEGRATED DESIGNS, THE MATERIAL SHALL FULFILL THE REQUIREMENTS OF THE RELEVANT GM MATERIAL SPECIFICATION (TM OR GMW SPECIFICATION). THESE MATERIAL SPECIFICATIONS CONTAIN MINIMUM REQUIREMENTS TO THE MATERIAL. THE SUPPLIER SHALL PROVIDE CONSTRUCTION DATA (CONSTRUCTION SHEET) TO GM MATERIALS ENGINEERING. THIS PROJECT SPECIFIC CONSTRUCTION DATA SHALL COMPLY WITH THE MINIMUM REQUIREMENTS AND IS DOCUMENTED FOR LATER QUALITY CONTROL OF THE PRODUCT. TO DETERMINE THE RELEVANT GM MATERIAL SPECIFICATION CONTACT GM MATERIALS ENGINEERING. FASTENERS: SEE SOR APPENDICES F3, F11 AND F12. APPEARANCE TO MATCH: SEE APPENDIX F5 TAB WITHIN APPENDIX B2 FOR ALL APPEARANCE REQUIREMENTS. AFTER SF + 6 WEEKS, REFERENCE CTDAR (IN SECTION 9.05 OF THE PPC) .
Materials Supporting Documents
How to find GRANTA approved material source information in GM Supplypower.

## F10 PMC Trees
GM - Materials Engineering

## F5 Appearance Req & Notes
Design Quality Appearance Lead Contact Information:
Name: | Enter Name
Phone: | Enter Phone Number
Email: | Enter Email Address
Supplier Responsibilities
1 | Sourcing Requirements for Appearance
All prospective suppliers are required to participate in sourcing Technical Reviews. At the reviews the prospective suppliers shall provide component examples and/or a plan showing they are capable of meeting the required appearance requirements outlined on the F5 with the materials and design / manufacturing process selected.
Deviations from this Appendix F5 must be raised by the supplier and reviewed with the Appendix F5 initiator.
2 | Production Part Submission for Appearance
Conpliance to GMW6992 Visual Appearance Assessment: The Tier 1 is responsible to identidy the production raw material / colorant source to Materials Engineering by week -90 for GM to complete material color development approcal to meet VTC. The Tier 1 is responsible for submission of the grain instruction form (GIF) for production parts with a grain requirement for surface / pre-grain evaluation. The Tier 1 is responsible for compliance to appearance requirements prior to submission to GM for surface, pre, and post-grain evaluation.
3 | Production Part Appearance Maintenance
Compliance to GMW15195 documentation for control of appearance aesthetic quality; color and gloss. The Tier 1 shall maintain the appearance attributes (color, grain, gloss) to the specified appearance requirements throughout production for the life of the part.
Exterior Part Specific Notes
Note Number |  | Description
Note 1-E |  | The F5 has the highest precedence over all other SOR portions for appearance of color, grain, and gloss.
Note 2-E |  | Reference Appendix F10 to identify material specification and recommended GM Approved Material Souce.
Note 3-E |  | Chrome source, chromer, chrome technology to match: Door handle and other chrome experior accents for coordinated overall exterior harmony.
Note 4-E |  | Grain cost can vary dependent on pattern execution. Consult with a GM approved grain source for specific grain pattern execution costs.
Interior Part Specific Notes
Note Number |  | Description
Note 1-I |  | The F5 has the highest precedence over all other SOR portions for appearance of color, grain, and gloss.
Note 2-I |  | Reference Appendix F10 to identify material specification and recommended GM Approved Material Souce.
Note 3-I |  | Chrome source, chromer, chrome technology to match: Door handle and other chrome interior accents for coordinated overall interior harmony.
Note 4-I |  | Grain cost can vary dependent on pattern execution. Consult with a GM approved grain source for specific grain pattern execution costs.
Note 5-I |  | Paint supplier will be specified per program at GM region discretion.
Note 6-I |  | Painted decors will have a dark or light carrier / raw material. Underneath dependent on the color of the finished (painted) part. Foile (décor) decorated parts will have an 80% color match raw material underneath.
Note 7-I |  | Décor Requirements: > Décor design must be sourced by each Tier 1 to the same décor source for coordinated overall interior harmony. > Wood may require 'bookend' for harmony and/or design intent - reference notes column on CTDAR. > Additional tooling may be required to accommodate varying décor pattern directions to achieve vehicle harmony; pattern direction identified for the SF+6 CTDAR release.
Note 8-I |  | Directional compliance (vehicle orientation, machine direction, nap direction) are referenced with an arrow on the visual tab. > Taffeta, carpet, and other commodities that are known to be directional at the time of sourcing, are referenced with an arrow on the visual tab. > Commodities that require directional complaince identified after sourcing will be communicated on the CTDAR. Those commodities may include grain, décor, etc.
Note 9-I |  | Synthetic suede fabric source for all IP, door, console, armrest components must be sourced by each Tier 1 to the same suede fabric supplier for coordinated overall interior harmony.
Note 10-I |  | Synthetic suede fabric source for headliner and pillar / garnish components shall be from the same suede fabric supplier for coordinated overall interior harmony.
Note 11-I |  | Synthetic suede fabric source for steering wheel and shift knob components must be sourced by each Tier 1 to the same suede fabric supplier for coordinated overall interior harmony.
Program Specific Notes
Note Number |  | Description
Note 1-P |  | GM PPAP Masters can be ordered from Thierry Corporation (www.thierry-corp.com).
Note 2-P |  | Recommended Single Source Grainer for selected Etched Grains per Program at GM Region discretion.
Note 3-P |  | Appendix F5 is for quoting purposes only. See the program's Color and Trim Design Appearance Requirement (CTDAR), available after Styling Freeze for production Appearance requirements.
Note 4-P |  | Illumination Requirements are documented on the GLAD (Graphic Lighting Appearance Docment) housed in GDM. Contact your DRE for details.
GM CONFIDENTIAL

## F7 GD&T General Requirement
GD&T Engineer Contact Information:
Name: | antos
Phone: | Enter Phone Number
Email: | Enter Email Address
Appendix F7: Geometric Dimensioning and Tolerancing (GD&T), Key Characteristics Designation Systems (KCDS), and other Dimensional Requirements |  | Embedded Files
Table of Contents
1 | Scope
2 | General
3 | Geometric Dimensioning and Tolerancing (GD&T) Requirements
4 | Key Characteristics Designation System (KCDS) and Critical Features (Special Care)
5 | Supplemental Dimensional Technical Specification (DTS) Requirements
6 | Commodity / Site Specific Items
7 | References
1 | Scope
1.1 | Appendix F7 identifies single component or assembly dimensional requirements to be met by the Supplier.
2 | General
2.1 | Technical Reviews may be held to clarify and discuss Appendix F7 requirements.
Note: Any outstanding issues should be documented in Appendix M7.
3 | Geometric Dimensioning and Tolerancing (GD&T) Requirements
3.1 | The embedded file(s) are to be used for quoting purposes.
3.2 | For Value-Added-Assembler (VAA), the embedded file(s) are to be used as input to the VAA Source for quoting purposes.
3.3 | If the Supplier is Level 2-4 Integration responsible (Engineering Design and Development), then the Supplier is responsible to develop and release the production GD&T on time and with quality, or they will be subject to an escalation process that could result in the issuance of a Supplier Practical Problem Solving (SPPS), formerly PRR.
Supplier must comply with the requirements specified in Appendix F6 - GMW15745 - GM Dimensional Engineering Supplier Minimum Requirements.
3.4 | The GD&T responsibilities for all Purchased Assemblies will be divided between the Supplier and GM as depicted in the following graphical outline (see subsequent definitions for further clarity):
Definitions:
Single Part Detail Components:
• GM defines the GD&T requirements of the detail component, as received by the GM Facility.
Assemblies
• GM defines the GD&T requirements of the assembly, as received by the GM Facility.
• Supplier is responsible for the dimensional integrity of all sub-components within the assembly, with the following exceptions:
- If the assembly contains GM fabricated components and/or sub-assemblies, GD&T will be supplied by GM for in-house components and/or sub-assemblies only.
- If the assembly contains any component and/or sub-assemblies identified as critical on the EBOM tab of the Appendix B2 under “Critical Part Designation” (column BC) the GD&T will be supplied by GM.
- For Critical assemblies, in addition to the above mentioned Assembly GD&T Requirements, GM may also provide “Process Information and Support” as described in Appendix E1 of the SOR.
3.5 | The GD&T contained in the embedded file are to be met with dimensional verification systems (check fixtures, scanning, CMM, etc.) for part, multiple components, and/ or system approval, unless otherwise described.
For Check fixtures requirements, see EBOM tab contained in the Appendix B2.
There are no GM provided GD&T requirements for the component(s) identified in this Global Statement of Requirements.
3.6 | The Supplier is responsible for the capability to view, interpret and use GD&T, including the 3D model based Embedded GD&T created without 2D drawings.
4 | Key Characteristics Designation System (KCDS) and Critical Features (Special Care)
4.1 | When available, the appendix E7 is the KCDS reference for quoting purposes.
Embedded file(s) might contain items that require additional care that are to be used for quoting purposes, unless otherwise described.
5 | Supplemental Dimensional Technical Specification (DTS) Requirements
5.1 | Dimensional Technical Specification (DTS) defines the gap, flush and alignment requirements.
5.2 | If the Supplier is SI Level 2 - 4 Integration responsible (Engineering Design and Development), then the Supplier is responsible to meet or exceed, specified in the attachment below.
There are no Supplemental DTS requirements for the component(s) identified in this Global Statement of Requirements.
6 | Commodity / Site Specific Items
6.1 | GM North America (GMNA)
6.2 | GM South America (GMSA)
6.3 | GM Korea (GMK)
6.4 | Pan Asia Technical Automotive Center (PATAC)
7 | References
7.1 | GM Supply Power
7.2 | Global Design InfoBook (GDIBOOK) - available in AUROS (access through Supply Power)
7.3 | Mentor-287 Dimensional Resource Packet

## B2 Template Chg Log
CG3913 B2 EBOM Template
Version | Date | Tab Revised | Edited By | Description | Approving Organization
1 | 2014-10-21 | GD&T Tabs | Wendy Johnson | Added new GD&T tabs - one for standard language and one for using on embedded files. | GPSOA
1a | 2014-10-21 | EBOM Tab | Sabrina Groshek | Revised / eliminated columns. | System Engineering
2 | 2015-11-11 | Template Change Log | Wendy Johnson | Added 'Organization' column to Change Log. | GPSOA
3 | 2016-02-19 | F5 Appearance Req & Notes | Wendy Johnson | Added GLAD statement to requirements for Appearance - per John Wettegren request. | GPSOA / Appearance
4 | 2017-01-17 | F7 GD&T General Requirements | Wendy Johnson | Replaced F7 tab with new F7 page at the direction of GD&T. | GD&T Team
5 | 2018-06-12 | Hidden Tabs | Wendy Johnson | Removed Hidden tabs at the requests of the UAW-GM Suggestion 2018-000878937-000000-048029 . | Engingering Systems & Operations Development
6 | 2019-02-26 | All | Judy Brombach | Bulk Migrated to BR Folder. | Engineering Standards
7 | 2020-06-26 | EBOM Tab | Michelle Janish | Added SMT configurable field placeholders. | ---
8 | 2021-08-26 | F7 GD&T General Requirements | Michelle Janish | Added verbiage to instructions 3.3 to include SPPS info. | Dimensional (Jeff Scramlin)
9 | 2021-09-16 | EBOM Tab | Michelle Janish | Added Critical Part Designation column to F7 columns. | Dimensional (Jeff Scramlin)
10 | --- | --- | --- | --- | ---
11 | --- | --- | --- | --- | ---
12 | 2022-10-27 | All (Except eBOM) | Dawn Larkin | General formatting updates / clean up. | N/A
|  | F7 GD&T General Requirements |  | Added section 8.2 to "F7 GD&T General Requirement" tab | Engineering
13 | 2023-01-30 | EBOM | Dawn Larkin | Added "Drawing Number" column to 'F7 GD&T and Check Fixture' section | Dimensional (Matilde Ruiz Valls)
|  | F7 GD&T General Requirements |  | Removed the word template from the KCDS part of the F7 title | Dimensional (Leandro Zau)
1.1 - Clarification around intent of document.
2.1 - Note added to reference M7 in case of deviations.
3.4 - Updated Purchase assembly description.
3.1 - 3.5 - Removed redundant information. Combined description for all the SI levels and referenced eBOM tab for gauge fixtures requirement.
4.0 - Updated KCDS related information with latest process/ documentation for quotation.
6.0-6.1 - Removed redundant information. Item was replaced by commodity / site specific items.
9.0 - Acronym item removed as the description of each acronym is already spelled out within the document.